## General simulation parameters
Name | Type | Value | Options | Help
Diameter | float | 500 |  | The diameter of the asteroid
Density | float | 1250 |  | The density of the asteroid
Rotation period | float | 4 |  | The initial time period of the rotation
Output folder | str | Crater |  | The output folder of the simulations
Simulation period | float | 0.1 |  | Total simulation time of the asteroid in main-belt
Number of simulations | float | 1 |  | Total number of simulations
Dimension | int | 2D | 1D, 2D | Dimension of simulation 1D or 2D
Collision | bool | Yes |  | Do you want to include the effect of collision on spin rate?
Landslide | bool | Yes |  | Do you want to include the effect of lanslide on spin rate and shape?
YORP | bool | Yes |  | Do you want to include the effect of YORP on spin rate?

## Landslide
Name | Type | Value | Options | Help
Gamma | float | 0.01 |  | It is the non-dimensional scale of the topography. Keep it smaller than 1.
Friction angle | float | 35 |  | Friction angle of the regolith
dump | int | 30 |  | The timesteps after which the output of the landslide to be stored in the file. The location of output will be avialable in the parameter file under option verbose_dir. The option is valid only when verbose is selected
epsilon | floar | 0.01 |  | The non-dimensional height of the failed layer of the regolith. It should be smaller than Gamma and <<1
Minimum epsilon | float | 0.0001
Maximum epsilon | float | 0.02
executable | str | landslide |  | This is the executable file name which is run for the landslide simulation.
offset | float | 0.15 |  | To circumvent the pole problem., we neglect the small region near the pole. The value is in radians
Resolution | int | 1000 |  | The grid size for the landslide simulations
X Resolution | int | 200 |  | Theta for the case of spherical
Y Resolution | int | 100 |  | Phi for the case of spherical
theta | float | 0 |  | Top be used in the min-mod limiter
weight | float | 0.5 |  | To be used for the Runge-Kutta scheme
verbose | bool | Yes |  | If you want to see the detailed simulation of landslides
Landslide simulation period | float | 2 |  | The simulation period after which the landslide will stop. This is the highest time for which landslide will be simulated
Cohesion constant | float | 0.1 |  | Constant cohesion of the regolith
Cohesion linear | float | 1 |  | Linear increase in the cohesion with depth
Friction type | str | Variable | Constant, Variable | If you want a constant friction angle through out the lanslide, select constant otherwise choose variable

## YORP
Name | Type | Value | Options | Help
K | float | 0.01 |  | Thermal inertia
atype | str | C-Type | C-Type, S-Type | Typeof asteroid, C-Type or S-Type
c_YORP | float | 0.7 |  | For calculating YORP torques
c_reor | float | 0.9 |  | To calulate the probability of collisional reoriention after at very slow spin rate
Obliquity | float | 180 |  | The obliquity of the asteroid
Semi major axis | float | 2.3 |  | The semi major axis of the asteroid
h_yorp | float | 50 |  | The time step for the YORP calculation in years
Nature | str | Both | Increasing, Decreasing, Both | Do you want YORP to be of specific kind? NEAs are spinning up.
stoc_yorp | bool | Yes |  | Do you want yorp to be stochastic?

## Collision
Name | Type | Value | Options | Help
Explicit cutoff | float | 0.1 |  | To decide wether the impactor is explicit or implicit type. The explicit impactor will be greater than (explict cutoff ) X (diameter for catastrophic collisions)
Implicit cutoff | float | 0.1 |  | Impactors below (implicit cutoff) X (explicit cutoff) X (diameter for catastrophic collisions) will be neglected
Seismic efficiency | float | 1e-06 |  | The seismic efficiency factor used in calculating sesmic energy in the body after impact
Impactor velocity | float | 5500 |  | The impactor velocity
Impactor Crater ratio | float | 30
Depth to Diameter ratio | float | 0.2
P wave speed | float | 100 |  | The P wave speed in the regolith as measured on the moon
Q | float | 1500 |  | Seismic quality factor
Frequency | float | 1 |  | Seismic frequency
Cummulative distribution | str | KAH-SFD | KAH-SFD, Bottke2005, SFDtruncated | Select a population density for the impactor