## General simulation parameters
Name | Type | Value | Options | Help
Diameter | float | 490 |  | The diameter of the asteroid
Density | float | 1250 |  | The density of the asteroid
Rotation period | float | 4 |  | The initial time period of the rotation
Output folder | str | Debug |  | The output folder of the simulations
Simulation period | float | 0.02 |  | Total simulation time of the asteroid in main-belt
Number of simulations | float | 1 |  | Total number of simulations
Dimension | int | 1D | 1D, 2D | Dimension of simulation 1D or 2D
Collision | bool | Yes |  | Do you want to include the effect of collision on spin rate?
Landslide | bool | Yes |  | Do you want to include the effect of lanslide on spin rate and shape?
YORP | bool | Yes |  | Do you want to include the effect of YORP on spin rate?

## Landslide
Name | Type | Value | Options | Help
Gamma | float | 0.01 |  | It is the non-dimensional scale of the topography. Keep it smaller than 1.
Friction angle | float | 35 |  | Friction angle of the regolith
dump | int | 10 |  | The time steps after which the output of the landslide to be stored in the file. The location of output will be available in the parameters file under the option verbose_dir. The option is valid only when verbose is selected
epsilon | float | 0.01 |  | The non-dimensional height of the failed layer of the regolith. It should be smaller than Gamma and <<1
Minimum epsilon | float | 0.0001
Maximum epsilon | float | 0.02
executable | str | landslide |  | This is the executable file name which is run for the landslide simulation.
offset | float | 0.01 |  | To circumvent the pole problem., we neglect the small region near the pole. The value is in radians
Resolution | int | 1000 |  | The grid size for the landslide simulations
X Resolution | int | 200 |  | Theta for the case of spherical
Y Resolution | int | 200 |  | Phi for the case of spherical
Minmod Limiter | float | 1 |  | Top be used in the min-mod limiter
Correction weight | float | 0.5 |  | To be used for the Runge-Kutta scheme
verbose | bool | Yes |  | If you want to see the detailed simulation of landslides
Landslide simulation period | float | 10 |  | The simulation period after which the landslide will stop. This is the highest time for which landslide will be simulated
Cohesion constant | float | 0.1 |  | Constant cohesion of the regolith
Cohesion linear | float | 1 |  | Linear increase in the cohesion with depth
Friction type | str | Variable | Constant, Variable | If you want a constant friction angle through out the lanslide, select constant otherwise choose variable

## YORP
Name | Type | Value | Options | Help
K | float | 0.01 |  | Thermal inertia
atype | str | C-Type | C-Type, S-Type | Typeof asteroid, C-Type or S-Type
c_YORP | float | 0.7 |  | For calculating YORP torques
c_reor | float | 0.9 |  | To calulate the probability of collisional reoriention after at very slow spin rate
Obliquity | float | 180 |  | The obliquity of the asteroid
Semi major axis | float | 2.3 |  | The semi major axis of the asteroid
h_yorp | float | 50 |  | The time step for the YORP calculation in years
Nature | str | Both | Increasing, Decreasing, Both | Do you want YORP to be of specific kind? NEAs are spinning up.
stoc_yorp | bool | Yes |  | Do you want yorp to be stochastic?

## Collision
Name | Type | Value | Options | Help
Explicit cutoff | float | 0.1 |  | To decide wether the impactor is explicit or implicit type. The explicit impactor will be greater than (explict cutoff ) X (diameter for catastrophic collisions)
Implicit cutoff | float | 0.1 |  | Impactors below (implicit cutoff) X (explicit cutoff) X (diameter for catastrophic collisions) will be neglected
Seismic efficiency | float | 1e-06 |  | The seismic efficiency factor used in calculating sesmic energy in the body after impact
Impactor Velocity | float | 5500 |  | The average velocity of impactors
Impactor Crater ratio | float | 30
Depth to Diameter ratio | float | 0.2
P wave speed | float | 100 |  | The P wave speed in the regolith as measured on the moon
Q | float | 1500 |  | Seismic quality factor
Frequency | float | 1 |  | Seismic frequency
Cummulative distribution | str | KAH-SFD | KAH-SFD, Bottke2005, SFDtruncated | Select a population density for the impactor